## OSDP Verified Tests
	Test List
			PD	ACU	ACU		last modified
test id	description	note	Profile: Basic OSDP	Profile: Basic OSDP	Profile: Security Features
050-01-01	Physical Interface	2-wire RS-485	Required		Required		1.25-2
050-01-02	TCP		Optional		Optional		1.25-2
050-01-03	TLS		Optional		Optional		1.25-2
050-02-01	Signalling 9,600	Support at least one of 9600 19200 38400 57600 115200 230400; 8 data bits, 1 stop bit, no parity bits.	One of required		One of 1-5 required		1.25-2
050-02-02	SIgnalling 19,200		One of required		One of 1-5 required		1.25-2
050-02-03	Signalling 38,400		One of required		One of 1-5 required		1.25-2
050-02-04	Signalling 115,200		One of required		One of 1-5 required		1.25-2
050-02-05	Signalling 57,600		One of required		One of 1-5 required		1.25-2
050-02-06	Signalling 230,400		One of required		One of 1-5 required		1.25-2
050-03-01	Character Encoding	supports all possible 8 bit values.	Required		Required		1.25-2
050-04-01	Channel Access	interrogation/reply; reply within 200 ms; only one reply per interrogation; respond busy if unavailable; ack interrogation and respond later if necessary.	Required		Required		1.25-2
050-04-02	support retry	support retry	Required		Required		1.25-2
050-04-03	resend busy		Required		Required		1.25-2
050-04-04	new after busy		Required		Optional		1.25-2
050-05-01	Multi-byte Data Encoding	lsb first unless otherwise noted; no padding.	Required		Required		1.25-2
050-06-01	Packet Size Limits ACU to PD	accept at least 128 bytes total pdu size; accept max 1440 bytes total PDU size.	Required		Required		1.25-2
050-06-02	Packet Size Limits PD to ACU		Required		Required		1.25-2
050-07-01	Timing	respond in 200 ms max 3ms nominal; wait at least 2 character times before transmitting; transmit 8 bits of marking bit (0xff) before a transmission	Required		Required		1.25-2
050-08-01	Message Syn-chronization	max 20 ms inter-character delay during message transmission; wait for marking state then SOM to commence message reception	Required		Required		1.25-2
050-09-01	Packet Format	follow table 1 packet format.	Required		Required		1.25-2
050-09-02	process sequence 0	process sequence 0	Required		Required		1.25-2
050-09-03	SOM - Start of Message	SOM starts each OSDP command and response	Required		Required		1.25-2
050-09-04	ADDR - Address	Address field indicates PD address 0x00-0x7e inclusive or special configuration address 0x7f	Required		Required		1.25-2
050-09-05		must not use 7f except for ID,PDID, CAP, PDCAP, COM, COMSET	Required		Required		1.25-2
050-09-06	LEN - Length	Length field (2 bytes LSB MSB) indicates length of OSDP command and response	Required		Required		1.25-2
050-09-07	CTRL - Control		Required		Required		1.25-2
050-09-08	Security Block		Optional		Required		1.25-2
050-09-09	CMND / REPLY		Required		Required		1.25-2
050-09-10	Valid command / reply	Command / Reply value in range	Required		Required		1.25-2
050-09-11	CHECKSUM	must support both	Required		Required		1.25-2
050-09-12	SOM Sent	(see old code)	Required		Required		1.25-2
050-09-13	Config address test		Required		Optional		1.25-2
050-09-14	Rogue SCS Poll		Required		PD only		1.25-2
050-09-15	CRC		Required	Required	Required		1.25-2
050-09-16	Bad CRC in response	ACU must detect	Required	Required	Required		1.25-2
050-09-17	Bad CRC in command	PD must detect	Required	Required	PD only		1.25-2
050-10-01	Large Data Arrays	Multi-part message fields added to certain commands and responses	Optional		Optional		1.25-2

060-02-01	osdp_POLL		Required		Required		1.25-2
060-02-02	lstat poll				Required		1.25-2
060-03-01	osdp_ID		Required		Required		1.25-2
060-04-01	osdp_CAP		Required		Required		1.25-2
060-05-01	osdp_LSTAT		Required		Required		1.25-2
060-06-01	osdp_ISTAT	required unless PDCAP reports 0 inputs	Required		Optional		1.25-2
060-07-01	osdp_OSTAT	required unless PDCAP reports 0 outputs	Required		Optional		1.25-2
060-08-01	osdp_RSTAT	required unless PDCAP reports 0 readers	Required		Optional		1.25-2
060-09-01	osdp_OUT	required unless PDCAP reports 0 outputs	Required		Optional		1.25-2
060-10-01	LED (any color)	required if PDCAP reports >0 LED	Required	Required	Required		1.25-2
060-10-02	LED Color 0 (Black)	required if PDCAP reports >0 LED	Required		One of 2-9 required		1.25-2
060-10-03	LED Color 1 (Red)	if PDCAP reports >0 LED	One of required		One of 2-9 required		1.25-2
060-10-04	LED Color 2 (Green)	if PDCAP reports >0 LED	One of required		One of 2-9 required		1.25-2
060-10-05	LED Color 3 (Amber)	if PDCAP reports >0 LED	One of required		One of 2-9 required		1.25-2
060-10-06	LED Color 4 (Blue)	if PDCAP reports >0 LED			One of 2-9 required		1.25-2
060-10-07	LED Color 5 (Magenta)	TBD, one of 060-09-xx required if PDCAP reports >0 LED; version=2.2			One of 2-9 required		1.25-2
060-10-08	LED Color 6 (Cyan)	TBD, one of 060-09-xx required if PDCAP reports >0 LED; version=2.2			One of 2-9 required		1.25-2
060-10-09	LED Color 7 (White)	TBD, one of 060-09-xx required if PDCAP reports >0 LED; version=2.2			One of 2-9 required		1.25-2
060-11-01	osdp_BUZ	required if PDCAP reports >0 annunicators	Required		Required		1.25-2
060-12-01	osdp_TEXT	required if PDCAP reports >0 displays	Optional		Optional		1.25-2
060-13-01	osdp_COMSET				Required		1.25-2
060-14-01	osdp_BIOREAD		Optional		Optional		1.25-2
060-15-01	osdp_BIOMATCH		Optional		Optional		1.25-2
060-16-01	osdp_KEYSET	used by secure channel	Optional		Required		1.25-2
060-16-02	SCS Keyed Active				Required		1.25-2
060-16-03	SCS Rekey				Required		1.25-2
060-16-03	Key Rotation				Required		1.25-2
060-17-01	osdp_CHLNG	used by secure channel	Optional		Required		1.25-2
060-18-01	osdp_SCRYPT	used by secure channel	Optional		Required		1.25-2
060-19-01	osdp_MFG	required if manufacturer has their own special commands.			Optional		1.25-2
060-20-01	osdp_ACURXSIZE				Optional		1.25-2
060-21-01	osdp_KEEPACTIVE				Optional		1.25-2
060-22-01	osdp_ABORT				Optional		1.25-2
060-23-01	osdp_PIVDATA				Optional		1.25-2
060-24-01	osdp_GENAUTH				Optional		1.25-2
060-24-02	GENAUTH after RAW				Optional		1.25-2
060-25-01	osdp_CRAUTH				Optional		1.25-2
060-25-02	CRAUTH after RAW	sends osdp_CRAUTH as next command after osdp_RAW is received			Optional		1.25-2
060-26-01	osdp_FILETRANSFER				Optional		1.25-2
060-27-01	osdp_XWR				Optional		1.25-2

070-02-01	osdp_ACK		Required		Required		1.25-2
070-02-02	OSTATR response to poll				Optional		1.25-2
070-03-01	osdp_NAK	NAK - any			Required		1.25-2
070-03-02	NAK not 1	NAK error code not 1			Optional		1.25-2
070-03-03	NAK 0	NAK code 0 SHOULD FAIL			Optional		1.25-2
070-03-04	NAK 1	Bad CRC or Checksum			Optional		1.25-2
070-03-05	NAK 2	command length error			Optional		1.25-2
070-03-06	NAK 3	Unknown command			Optional		1.25-2
070-03-07	NAK 4	Unexpected sequence number			Optional		1.25-2
070-03-08	NAK 5	sec block not supported			Optional		1.25-2
070-03-09	NAK 6	Encryption required			Optional		1.25-2
070-03-10	NAK 7	bio type not supported			Optional		1.25-2
070-03-11	NAK 8	bio format not supported			Optional		1.25-2
070-03-12	NAK 9	unable to process command record			Optional		1.25-2
070-03-13	NAK 0xFF	NAK Generic			Optional		1.25-2
070-04-01	osdp_PDID	clear about response requirements in spec			Required		1.25-2
070-04-02		bad pdid			PD Only		1.25-2
070-05-01	osdp_PDCAP				Required		1.25-2
070-05-02	capability 1 - number and type of inputs				Optional		1.25-2
070-05-03	capability 2 - number and type of outputs				Optional		1.25-2
070-05-04	capability 3 - Card data format				Optional		1.25-2
070-05-05	capability 4 - number and type of LED				Optional		1.25-2
070-05-06	capability 5 - audible output				Optional		1.25-2
070-05-07	capability 6 - text display				Optional		1.25-2
070-05-08	capability 7 - time keeping (deprecated)				deprecated		1.25-2
070-05-09	capability 8 - check character support				Required		1.25-2
070-05-10	capability 9 - - report secure channel yes/no				Required		1.25-2
070-05-11	capability 10 -- receive bufferSize				Optional		1.25-2
070-05-13	capability 12 -- Smart card support				Optional		1.25-2
070-05-14	capability 13 - Number of Readers				Optional		1.25-2
070-05-15	cap 14 bio				Optional		1.25-2
070-05-16	cap 15 SPE				Optional		1.25-2
070-05-17	Cap 16 Version				Optional		1.25-2
070-06-01	osdp_LSTATR		RECOMMENDED?		Optional		1.25-2
070-06-02	LSTATR Tamper				Optional		1.25-2
070-06-03	LSTATR Power				Optional		1.25-2
070-07-01	osdp_ISTATR	required if PDCAP reports >0 inputs			Optional		1.25-2
070-08-01	osdp_OSTATR	required if PDCAP reports >0 outputs			Optional		1.25-2
070-09-01	osdp_RSTATR	required if PDCAP reports >0 readers			Optional		1.25-2
070-10-01	osdp_RAW	required if card read	Required		Required		1.25-2
070-10-02	26 bit p/data/p	specific card format noted			One of 2-6 required		1.25-2
070-10-03	26 bit raw	specific card format noted			One of 2-6 required		1.25-2
070-10-04	200 bit FASC-N	specific card format noted			One of 2-6 required		1.25-2
070-10-05	128 bit FASC-N	specific card format noted			One of 2-6 required		1.25-2
070-10-06	75 bit FASC-N	specific card format noted			One of 2-6 required		1.25-2
070-11-01	deprecated	deprecated			deprecated		1.25-2
070-12-01	osdp_KEYPAD	required if keypad hardware present		Required	Required		1.25-2
070-13-01	osdp_COM				Required		1.25-2
070-14-01	osdp_BIOREADR				Optional		1.25-2
070-15-01	osdp_BIOMATCHR				Optional		1.25-2
070-16-01	osdp_CCRYPT		Optional		Required		1.25-2
070-17-01	osdp_RMAC_I		Optional		Required		1.25-2
070-17-02	RMAC-I error case				Required		1.25-2
070-18-01	osdp_MFGREP	required if manufacturer has their own special commands.			Optional		1.25-2
070-19-01	osdp_BUSY				Optional		1.25-2
070-20-01	osdp_PIVDATAR				Optional		1.25-2
070-21-01	osdp_GENAUTHR				Optional		1.25-2
070-22-01	osdp_CRAUTHR				Optional		1.25-2
070-23-01	osdp_MFGSTATR	required if manufacturer has their own special commands.			Optional		1.25-2
070-24-01	osdp_MFGERRR	required if manufacturer has their own special commands.			Optional		1.25-2
070-25-01	osdp_FTSTAT				Optional		1.25-2
070-25-02	FTSTAT initial delay				Optional		1.25-2
070-25-03	FTSTAT final delay				Optional		1.25-2
070-26-01	osdp_XRD				Optional		1.25-2

## DUT Test Checklist
	delivered	first round testing	capture from basic tests	secure channel	cred input	stress: checksum, rmac-i	speeds and addresses	retest with update	spreadsheet completed	report completed
100	no
160	no
200	yes	yes
260	yes
400	yes	yes	yes	zzz	yes	tbd	addrs checked	prepare
460	no