## Sheet1
OSDP Conformance Statement			rev. 16Feb2017

Device Type		PD

Device Profile		Peripheral, Reader, Bio Reader

Address setting
	address style	specified in config file, supports 0x00-0x7e
	Comset not supported
	Partial 0x7F support

RS-485 Support
	2-wire half duplex RS-485 via RS-485 USB adapter
	Supports 9600-115200 speeds via Linux serial interface, specified in config file
	Default configuration is 9600, address 1

Secure channel
	not supported as of 1.1 Build 4

Credential data format
	supports OSDP_RAW. 26-bit wiegand is typically delivered as 26 bits, space parity, SIA Wiegand 26-bit format, delivered in the first 26 bits
	of a 4-byte message as viewed in network byte order.
	supports OSDP_RAW messages up to max message size in one message.